## Sheet1
Input | Design Requirement | Requests and Testing
Sections | Design Req Description | User Request | Test Protocol | Tool Component | Comments
Data Visualizations | Allows user to select sensor and see historical data | AQ 1/ AQ 2 | Visual Inspection | Map | N/A
| Allows user to select sensor and see model estimate | AQ 1/ AQ 2 | Visual Inspection | Map | small sample, no failures allowed
| Visualize model grid data at given time | AQ 1/ AQ 2 | Visual Inspection | Map | small sample, no failures allowed
| Visualize all sensor data at time | AQ 1/ AQ 2 | Visual Inspection | Map | small sample, no failures allowed
| Visualize Mean Model Estimates over date range | AQ 1 | Visual Inspection | Slider | N/A
| Visualize Max Model Estimates over date range | AQ 1 | Visual Inspection | Slider | N/A
Sensor Requirements | Allow user to view different sensor's readings simultaneously | AQ 1/ AQ 2 | Visual Inspection | Time Chart | N/A
| Allow user to easily delineate between sensors datas | AQ 1/ AQ 2 | Visual Inspection | Time Chart
| Allow filtering based on Sensor Source Type | AQ 3 | Integration Testing | Map
| Display geographic placement of sensors | AQ 1 / AQ 2 / AQ 4 | Integration Testing | Map
| Allow for selection and unselection of sensors | AQ 2 | Integration Testing | Map, Time Chart
Model Requirements | Grid Model Data Available | AQ 1 | Visual Inspection | Controller
| Longitudinal Model Data Visible for 3 day time points | AQ 1 / AQ 2 | Visual Inspection | Slider
Data Handling | Data must reamin under 2 GB of size | System Req | Unit Testing | Controller | N/A
| No truncation of requested data | AQ 1/ AQ 2 | Unit Testing | Controller
| Allows access to data in under 15 seconds for request | AQ 3 | Unit Testing | Controller
| Allows interaction with data in under 1 second | AQ 3 | Unit Testing | Controller
| PM 2.5 values are unmodified and correctly linked to date | AQ 1 / AQ 2 / AQ 3 / AQ 4 | Unit Testing | Controller
Data Queries | Query limiting of no asynchronus large calls | AQ 4 | Integration Testing | Controller
| Select different data sets, up to a year previous | AQ 1 / AQ 2 / AQ 4 | Unit Testing | Controller
Spike Detection
Input | Output | Verification | Testing | Testing
Functional Req. | Design Req Description | Element | Test Protocol | Test Protocol | Comments
Physical | Meets drawn dimensions | Microphone | Protocol 4 | Protocol 4 | N/A
| Adjustable Headband | Microphone | Protocol 8 | Protocol 8 | N/A
| Meets drawn dimensions | Pulse Ox | Protocol 4 | Protocol 4 | N/A
| Snug fit on finger | Pulse Ox | Protocol 8 | Protocol 8 | N/A
| Meets drawn dimensions | CPU | Protocol 4 | Protocol 4 | N/A
| Adjustable Chest Strap | CPU | Protocol 8 | Protocol 8 | N/A
Patient Interface | Ports for inputs, charger and SD card | CPU | Protocol 9 | Protocol 9 | N/A
| LED placement records SpO2 | Pulse Ox | Protocol 3 | Protocol 3 | N/A
| Microphone placement records audio data | Microphone | Protocol 3 | Protocol 3 | N/A
Input | Output | Verification | Testing | Testing
Functional Req. | Design Req Description | Element | Test Protocol | Test Protocol | Comments
Environments of Use | Function at 15-38 C | All Hardware | Protocol 10 | Protocol 10 | N/A
| Function at 60-100% humidity | All Hardware | Protocol 11 | Protocol 11 | N/A
| Survive 1.5 ±.1 m fall | All Hardware | Protocol 12 | Protocol 12 | N/A
| Can withstand 1.5 psi compress | All Hardware | Protocol 12 | Protocol 12 | N/A
Input | Output | Verification | Testing | Testing
Functional Req. | Design Req Description | Element | Test Protocol | Test Protocol | Comments
Patient Expectations | Data Storage Under Card Capacity | Arduino Code | Protocol 5 | Protocol 5 | N/A
| Data Storage Over Card Capacity | Arduino Code | Protocol 5 | Protocol 5 | N/A
| Data Storage with File Already Present | Arduino Code | Protocol 5 | Protocol 5 | N/A
| Synchronization of Audio and Pulse Oximeter data | Arduino Code | Protocol 6 | Protocol 6 | N/A
| Pulse Oximeter is Sampled at 100 Hz | Arduino Code | Protocol 7 | Protocol 7 | N/A
| Audio Data is Sampled at 20 kHz | Arduino Code | Protocol 7 | Protocol 7 | N/A
| Audio Data is not clipped between 15 - 70 dB | Arduino Code | Protocol 17 | Protocol 17 | N/A
Input | Output | Verification | Testing | Testing
Functional Req. | Design Req Description | Element | Test Protocol | Test Protocol | Comments
Human Factors (Ergonomics) | Analysis time less than 1 hour | Clinician GUI | Protocol 18 | Protocol 18 | N/A
Considerations | GUI visualization effective for people | Clinician GUI | Protocol 19 | Protocol 19 | N/A
(Ergonomics) | Program run failure | Clinician GUI | Protocol 20 | Protocol 20 | N/A
Input | Output | Verification | Testing | Testing
Functional Req. | Design Req Description | Element | Test Protocol | Test Protocol
Patient Expectations | Can be worn up to 12 hours | CPU | Protocol 1 | Protocol 1
| Battery life of up to 12 hours | CPU | Protocol 2 | Protocol 2
| Safe for up to 12 hours of wear | CPU | Protocol 1 | Protocol 1
| Memory for ≥24 hours of data | CPU | Protocol 2 | Protocol 2
| Device will turn on | CPU | Protocol 3 | Protocol 3
| Device will indicate recording | CPU | Protocol 3 | Protocol 3
| Device willl charge | CPU | Protocol 3 | Protocol 3
| Data Storage Under Card Capacity | Arduino Code | Protocol 5 | Protocol 5
| Data Storage Over Card Capacity | Arduino Code | Protocol 5 | Protocol 5
| Data Storage with File Already Present | Arduino Code | Protocol 5 | Protocol 5
| Synchronization of Audio and Pulse Oximeter data | Arduino Code | Protocol 6 | Protocol 6
| Pulse Oximeter is Sampled at 100 Hz | Arduino Code | Protocol 7 | Protocol 7
| Audio Data is Sampled at 20 kHz | Arduino Code | Protocol 7 | Protocol 7
| Audio Data is not clipped between 15 - 70 dB | Arduino Code | Protocol 17 | Protocol 17
Safety Requirements | Device will not overheat | CPU | Protocol 3 | Protocol 3
| Apnoeic Event False Positive ≤ 12.5% | Pulse Ox Analysis | Protocol 14 | Protocol 14
| Apnoeic Event False Negative ≤ 5% | Pulse Ox Analysis | Protocol 14 | Protocol 14
| Soft Palate Snoring False Positive ≤ 12.5% | Snoring Analysis | Protocol 15 | Protocol 15
| Soft Palate Snoring False Negative ≤ 5% | Snoring Analysis | Protocol 15 | Protocol 15
| Back of Tongue Snoring False Positive ≤ 12.5% | Snoring Analysis | Protocol 16 | Protocol 16
| Back of Tongue Snoring False Negative ≤ 5% | Snoring Analysis | Protocol 16 | Protocol 16
Physical | Meets drawn dimensions | Microphone | Protocol 4 | Protocol 4
| Adjustable Headband | Microphone | Protocol 8 | Protocol 8
| Meets drawn dimensions | Pulse Ox | Protocol 4 | Protocol 4
| Snug fit on finger | Pulse Ox | Protocol 8 | Protocol 8
| Meets drawn dimensions | CPU | Protocol 4 | Protocol 4
| Adjustable Chest Strap | CPU | Protocol 8 | Protocol 8
Patient Interface | Ports for inputs, charger and SD card | CPU | Protocol 9 | Protocol 9
| LED placement records SpO2 | Pulse Ox | Protocol 3 | Protocol 3
| Microphone placement records audio data | Microphone | Protocol 3 | Protocol 3
Input | Output | Verification | Testing | Testing
Functional Req. | Design Req Description | Element | Test Protocol | Test Protocol
Physical | Meets drawn dimensions | Microphone | Protocol 4 | Protocol 4
| Adjustable Headband | Microphone | Protocol 8 | Protocol 8
| Meets drawn dimensions | Pulse Ox | Protocol 4 | Protocol 4
| Snug fit on finger | Pulse Ox | Protocol 8 | Protocol 8
| Meets drawn dimensions | CPU | Protocol 4 | Protocol 4
| Adjustable Chest Strap | CPU | Protocol 8 | Protocol 8
Patient Interface | Ports for inputs, charger and SD card | CPU | Protocol 9 | Protocol 9
| LED placement records SpO2 | Pulse Ox | Protocol 3 | Protocol 3
| Microphone placement records audio data | Microphone | Protocol 3 | Protocol 3
Environments of Use | Function at 15-38 C | All Hardware | Protocol 10 | Protocol 10
| Function at 60-100% humidity | All Hardware | Protocol 11 | Protocol 11
| Survive 1.5 ±.1 m fall | All Hardware | Protocol 12 | Protocol 12
| Can withstand 1.5 psi compress | All Hardware | Protocol 12 | Protocol 12
Human Factors (Ergonomics) | Analysis time less than 1 hour | Clinician GUI | Protocol 18 | Protocol 18
Considerations | GUI visualization effective for people | Clinician GUI | Protocol 19 | Protocol 19
(Ergonomics) | Program run failure | Clinician GUI | Protocol 20 | Protocol 20

## Sheet2
Element | Test and Equipment | Specifications | Acceptance Criteria
Arduino Data Capture | Data Storage Under Card Capacity | Arduino will record audio and pulse oximeter absorbance data. | Audio and pulse oximeter events are accurately captured.
| Data Storage Over Card Capacity | If the recorded data fills the capacity of the SD card, the recording should be terminated. | Data recording is haulted and no data is overwritten.
| Data Storage with File Already Present | If data is already present on the SD card, the new data will be stored on a separate file. | A new file is created if files already exist on the SD card.
| Synchronization of Audio and Pulse Oximeter data | Audio and pulse oximeter events should occur within 5 seconds of each other to ensure accuracy of analysis. | Recorded audio and pulse oximeter events are observed within 5 seconds of when they actually occurred.
| Pulse Oximeter is Sampled at 100 Hz | Pulse oximeter data will need to be recorded with a minimum frequency of 80 Hz to ensure proper analysis. | > 100 Hz Sampling Frequency
| Audio Data is Sampled at 10 kHz | Snoring Data will need to be recorded with a minimum frequency of 10 kHz to ensure proper analysis. | > 10 kHz Sampling Frequency
| Audio Data is not clipped between 15 - 70 dB | Recorded audio values between 15-70 dB (the dynamic range) will not be clipped. | Data in the dynamic range doesn't exhibit distortion from being clipped.

## Sheet3
Data Analysis | What is this sheet for?
Element | Spec | Acceptance Criteria | Test Method/ Protocol
Apnea Data Analysis Code | False positive detection of apnoeic event 12.5% (5.1.2)